## Decision- Straw Ammoniation
. . . . . . . . . . . . . . . . . . . . . . . . . . . . . . . . . . . . . . . . . . . . . . . . . . . . . . . . . . . . . .
Decision Cost Calculator - Straw Ammoniation |  |  |  |  | Printed: | 2024-10-01
|  |  | *** Enter changes to BLUE values only *** |  |  |  | Version 1.0
A. | Bales of straw to ammoniate | 125
B. | Straw cost ($ per bale) | 35
C. | Straw as fed moisture content | 15% | percent
D. | Straw dry matter content (1-C) | 85% | percent
E. | Estimated bale weight, wet basis | 1100 | pounds | (137,500 total pounds)
F. | Estimated bale weight, dry basis (DxE) | 935 | pounds | (116,875 total pounds)
G. | Anhydrous Ammonia Cost ($ per tonne) | 1150
H. | Ammonia required, (% of dry basis) | 3% | (normal range is 2 to 4%)
I. | Ammonia delivered in tank (tonnes) | 2.8
J. | Ammonia tank capacity gauge reading, starting | 86%
K. | Plastic Cover Cost | 500
L. | Straw crude protein content, untreated | 4.2%
M. | Straw TDN content, untreated | 45%
N. | Total straw weight, wet basis (AxE) | 137,500 | pounds
O. | Total straw weight, dry basis (AxF) | 116,875 | pounds
Calculation #1 - Anydrous Ammonia Required
P. | Total Anhydrous Ammonia required (HxO) | 3,506 | pounds
Q. | Anhydrous Ammonia required (P÷2,205) | 1.59 | tonnes
R. | Ammonia tank capacity gauge reading, ending (((I-Q)xJ)÷I) | 37%
S. | Total Anhydrous Ammonia cost (GxQ) | 1829
T. | Anhydrous Ammonia cost (S÷A) | 14.632 | per bale
U. | Cost of Anydrous & Plastic, straw wet basis ((K+S)÷N) | 1.6938 | ¢/pound
V. | Cost of Anydrous & Plastic, straw dry basis ((K+S)÷O) | 1.9927 | ¢/pound
Calculation #2 - Cost Summary
W. | Straw Cost (AxB) | 4375
X. | Total Cost (K+S+W) | 6704
Y. | Total Cost, wet basis (X÷A) | 53.632 | $/bale
Z. | Total Cost, wet basis (X÷(N÷2,000)) | 97.5127 | $/ton
AA. | Total Cost, wet basis (X÷N) | 4.88 | ¢/pound
AB. | Total Cost, dry basis (X÷(O÷2,000)) | 114.7209 | $/ton
AC. | Total Cost, dry basis (X÷O) | 5.74 | ¢/pound
Calculation #3 - Feed Analysis Summary
AD. | Straw crude protein content, ammoniated | 8.6% |  | (105% improvement)
AE. | Straw TDN content, ammoniated | 49.5% |  | (10% improvement)
|  | ¢/pound | ¢/pound
|  | Protein | TDN
| Untreated straw | 89.1266 | 8.3185
| Ammoniated straw | 66.6982 | 11.588
For more information:
Ammoniation of Forages
Straw Cost Calculator
Note: This budget is only a guide and is not intended as an in-depth study of livestock feed values. Straw and anhydrous ammonia costs are estimated values only and are not intended to represent the current market value. Interpretation and use of this information is the responsibility of the user. If you need help with a budget, contact a Farm Management Specialist
September, 2024