## Introduction
. . . . . . . . . . . . . . . . . . . . . . . . . . . . . . . . . . . . . . . . . . . . . .
Guidelines for Estimating
Flax Straw Biomass Production Costs
|  |  | Date: | January, 2017
The following budgets are estimates of the cost of producing flax straw biomass in Manitoba. General Manitoba Agriculture recommendations are assumed in using fertilizers and chemical inputs. These figures provide an economic evaluation of flax straw biomass and estimated prices required to cover all costs. Costs include labour, investment and depreciation, but do not include management costs, nor do they necessarily represent the average cost of production in Manitoba.
These budgets may be adjusted by putting in your own figures. As a producer you are encouraged to calculate your own costs of production for various crops. On each farm, costs and yields differ due to soil type, climate and agronomic practices.
This tool is available as an Excel worksheet at:
or at your local
is also available to help
determine machinery costs.
Note: This budget is only a guide and is not intended as an in-depth study of the cost of production of this industry. Interpretation and use of this information is the responsibility of the user. If you need help with a budget, contact your local Manitoba Agriculture GO Office.
The Farm Machinery Custom and Rental Rate Guide
www.manitoba.ca/agriculture
Manitoba Agriculture GO Office.
Print All

## Summary
Flax Straw Biomass Cost of Production Summary - January, 2017
Based on 600 Acres - 0.65 tons straw per acre
390 Total tons Straw Produced
A. Operating Costs |  |  | $/acre | $/ton | Your Cost
1.01 Custom Baling 1 |  |  | 13.47 | 20.72
1.02 Custom Field Moving 2 |  |  | 3.55 | 5.46
1.03 Custom Hauling 3 |  |  | 0.96 | 1.4706
1.04 Repairs & Maintenance |  |  | 0.16 | 0.25
1.05 Miscellaneous |  |  | 2.75 | 4.23
Sub-total Operating Cost |  |  | 20.89 | 32.1306
1.06 Interest on Operating |  |  | 0.47 | 0.72
Total Operating Costs |  |  | 21.36 | 32.8506
B. Fixed Costs
2.0 Depreciation
2.01 Storage |  |  | 2.78 | 4.28
3.0 Investment
3.01 Storage |  |  | 0.17 | 0.26
Total Fixed Costs |  |  | 2.95 | 4.54
Total Cost of Production |  |  | 24.31 | 37.3906
Energy Cost Comparison |  | Per
|  | Million Btu | Per kWh
Flax Straw @ $43.00/ton | 4 | 4.4275 | 0.015111
Flax Straw cubes@ $83.00/ton | 5 | 8.5461 | 0.029168
Coal-lignite @ $120/ton |  | 15.2022 | 0.051885
Wood Pellets @ $250/ton |  | 24.6865 | 0.084255
Oats - grain @ $3.25/bu |  | 20.3916 | 0.069596
MB Hydro @ $0.08861/kWh |  | 25.9625 | 0.08861
Natural gas high E@ $0.4900/cu.meter |  | 16.2165 | 0.055347
Natural gas low E@ $0.4900/cu.meter |  | 19.8923 | 0.067892
Breakeven Biomass Value
Flax Straw per Ton
Coal-lignite @ $120/ton |  |  | 147.6421
Wood Pellets @ $250/ton |  |  | 239.7526
Oats - grain @ $3.25/bu |  |  | 198.0407
MB Hydro @ $0.08861/kWh |  |  | 252.1451
Natural gas high E@ $0.4900/cu.meter |  |  | 157.4931
Natural gas low E@ $0.4900/cu.meter |  |  | 193.1916
Breakeven flax straw $/ton = $ per million Btu x 9.7119 million Btu per ton flax straw.
1. The cost of custom baling is based on $11.40 per bale.
2. The cost of custom field moving of bales is based on $3.00 per bale.
3. The cost of custom hauling is based on $5.50/mile for 5 miles.
4. Total straw Cost of Production (COP) + 15% producer markup (risk, managment and profit margin).
5. Total straw COP + 15% producer markup + $40.00/ton straw cube production cost.
Disclaimer: This budget is only a guide and is not intended as an in depth study of the cost of production of this industry. Interpretation and utilization of this information is the responsibility of the user.

## Input
Flax Straw Biomass Cost of Production Input Assumptions
Land
Total Acres |  |  |  | 600 | acres
Producer Markup
(Risk, management, and profit margin) |  |  |  | 15%
Straw Production
| straw yield per acre |  |  | 0.65 | tons
Custom Rates
Baling - custom rate ($/bale) |  |  |  | 11.4 | $/bale
Pickup, load, unload and stack - ($/bale) |  |  |  | 3 | $/bale
| Average round bale weight (lbs) |  |  | 1100 | lbs
| Average bale moisture content |  |  | 13 | %
Hauling - custom rate per loaded mile |  |  |  | 5.5 | $/mile
Hauling - average miles per load |  |  |  | 5 | miles
Hauling - average bales per load |  |  |  | 34 | bales
Repairs & Maintenance
| % rate of investment |  |  | 2%
Miscellaneous
| Miscellaneous Costs |  |  | 2.75 | $/acre
| Flax straw cube production |  |  | 40 | $/ton
| Average coal moisture content |  |  | 12 | %
| Wood pellet moisture content |  |  | 5 | %
| Oat grain moisture content |  |  | 12.5 | %
Interest
Interest on Operating |  |  |  | 4.5 | %
Investment interest rate |  |  |  | 2.25 | %
Energy Cost Comparisons
Heat
|  | Cost per unit |  | Btu per unit |  | Efficiency
Flax straw - dry basis |  | 37.3906 | ton | 8587 | lb. | 65%
MB Hydro residential rate |  | 0.08861 | kWhr | 3413 | kWh | 100%
Coal - lignite |  | 120 | ton | 6900 | lb. | 65%
Wood pellets |  | 250 | ton | 8200 | lb. | 65%
Oats (grain - 34 lb. bushel) |  | 3.25 | bushel | 8242 | lb. | 65%
Natural gas - high efficiency |  | 0.49 | m3 | 32843.6 | m3 | 92%
Natural gas - low efficiency |  | 0.49 | m3 | 32843.6 | m3 | 75%
Capital Costs
Capital Costs |  |  | Biomass | Useful | Salvage
|  |  | Cost/Acre | Life | Value
Storage Investment |  |  | 8.3333 | 3 | 0%
|  |  | Market | % Allocated | Allocated
|  |  | Value | to Biomass | Biomass
Storage |  |  | 5000 | 100% | 5000
Total Capital Investment |  |  | 5000 |  | 5000
Note on E56: Insert storage cost such as hay shed, tarp, etc.

## Details
Assumptions
1. Assumed a total of 600 acres of flax straw biomass.
2. Assumed an average yield of 0.65 tons per acre.
3. Assumed a 15% producer markup per ton of straw.
4. Machinery and equipment costs for the flax straw biomass enterprise are based on custom rates. Storage facilities were valued at $5,000 in total.
5. The budget is based on a round bale production system with outside storage.
Flax Straw Biomass Cost of Production Worksheet
| A. Operating Costs | [7 empty] | Your Cost
|  |  | Straw Yield |  | 0.65 | tons straw per acre
|  |  |  | x | 600 | acres
|  |  | Total | = | 390 | tons of straw produced
1.01 Custom Baling Costs
[5 empty] | 0.65 | tons straw per acre
|  |  |  | x | 2000 | lbs/ton
|  |  |  | ÷ | 1100 | bale weight (lbs)
|  |  |  | x | 11.4 | $/bale
|  |  |  | = | 13.47 | $ /acre
1.02 Custom Field Moving Costs
Pick up, load, unload & stack
[5 empty] | 0.65 | tons straw per acre
|  |  |  | x | 2000 | lbs/ton
|  |  |  | ÷ | 1100 | bale weight (lbs)
|  |  |  | x | 3 | $/bale
|  |  |  | = | 3.55 | $ /acre
1.03 Custom Hauling Costs
[5 empty] | 5 | miles per load
|  |  |  | x | 5.5 | $/mile
|  |  |  | = | 27.5 | $/load
[5 empty] | 34 | bales/load
|  |  |  | x | 1100 | bale weight (lbs)
|  |  |  | = | 18.7 | tons/load
|  |  |  | = | 1.4706 | $/ton
[5 empty] | 0.65 | tons/acre
|  |  |  | x | 1.4706 | $/ton
|  |  |  | = | 0.96 | $ /acre
1.04 Repairs & Maintenance
[5 empty] | 2% | percentage rate
|  |  |  | x | 8 | investment/acre
|  |  |  | = | 0.16 | $ /acre
*Investment in straw biomass includes storage.
1.05 Miscellaneous
|  |  |  | = | 2.75 | $/acre
1.06 Interest on operating costs
[5 empty] | 20.89 | subtotal operating
|  |  |  | ÷ | 2 | average
|  |  |  | x | 4.5% | interest rate
|  |  |  | = | 0.47 | $/acre
Capital Costs
[6 empty] | Market | % Allocated | Allocated
[6 empty] | Value | to Biomass | Biomass
|  |  | Storage |  |  | 5000 | 100% | 5000
|  |  | Total Capital Investment |  |  | 5000 |  | 5000
B. Fixed Costs
2. Depreciation
|  | 2.01 Storage |  |  | 5000 | storage investment
|  |  |  | - | 0 | salvage value
|  |  |  | ÷ | 3 | years useful life
|  |  |  | ÷ | 600 | acres
|  |  |  | = | 2.78 | $/acre
3. Investment
3.01 Storage
[5 empty] | 5000 | storage investment
|  |  |  | + | 0 | salvage value
|  |  |  | ÷ | 2 | average
|  |  |  | ÷ | 600 | acres
|  |  |  | x | 4% | investment rate
|  |  |  | = | 0.17 | $/acre
C. Energy Cost Comparison
|  | 4.01 Flax Straw |  |  | 8587 | Btu per pound
|  |  |  | x | 0.87 | dry matter content
|  |  |  | = | 7470.69 | Btu per pound (as received)
|  |  |  | x | 2000 | Pounds per ton
|  |  |  | = | 14941380 | Total Btu per ton
|  |  |  | x | 65% | Heat Efficiency
|  |  |  | = | 9711897 | Net Btu per ton
[5 empty] | 37.3906 | Cost of Production per ton
|  |  |  | x | 15% | Producer Margin
|  |  |  | = | 42.9992 | Cost per ton
|  |  |  | ÷ | 9.7119 | Million Btu per ton
|  |  |  | = | 4.4275 | per Million Btu
[5 empty] | 9711897 | Net Btu per ton
|  |  |  | ÷ | 3413 | Btu per kWh
|  |  |  | = | 2845.5602 | kWh per ton
[5 empty] | 42.9992 | Cost per ton
|  |  |  | ÷ | 2845.5602 | kWh per ton
|  |  |  | = | 0.015111 | per kWh
4.02 Flax Straw Cubes
[5 empty] | 8587 | Btu per pound
|  |  |  | x | 0.87 | dry matter content
|  |  |  | = | 7470.69 | Btu per pound (as received)
|  |  |  | x | 2000 | Pounds per ton
|  |  |  | = | 14941380 | Total Btu per ton
|  |  |  | x | 65% | Heat Efficiency
|  |  |  | = | 9711897 | Net Btu per ton
[5 empty] | 37.3906 | Cost of Production per ton
|  |  |  | x | 15% | Producer Margin
|  |  |  | + | 40 | Flax Straw cube production per ton
|  |  |  | = | 82.9992 | Cost per ton
|  |  |  | ÷ | 9.7119 | Million Btu per ton
|  |  |  | = | 8.5461 | per Million Btu
[5 empty] | 9711897 | Net Btu per ton
|  |  |  | ÷ | 3413 | Btu per kWh
|  |  |  | = | 2845.5602 | kWh per ton
[5 empty] | 82.9992 | Cost per ton
|  |  |  | ÷ | 2845.5602 | kWh per ton
|  |  |  | = | 0.029168 | per kWh
|  | 4.03 Coal - Lignite |  |  | 6900 | Btu per pound
|  |  |  | x | 0.88 | dry matter content
|  |  |  | = | 6072 | Btu per pound (as received)
|  |  |  | x | 2000 | Pounds per ton
|  |  |  | = | 12144000 | Total Btu per ton
|  |  |  | x | 65% | Heat Efficiency
|  |  |  | = | 7893600 | Net Btu per ton
[5 empty] | 120 | Cost per ton
|  |  |  | ÷ | 7.8936 | Million Btu per ton
|  |  |  | = | 15.2022 | per Million Btu
[5 empty] | 7893600 | Net Btu per ton
|  |  |  | ÷ | 3413 | Btu per kWh
|  |  |  | = | 2312.804 | kWh per ton
[5 empty] | 120 | Cost per ton
|  |  |  | ÷ | 2312.804 | kWh per ton
|  |  |  | = | 0.051885 | per kWh
|  | 4.04 Wood Pellets |  |  | 8200 | Btu per pound
|  |  |  | x | 0.95 | dry matter content
|  |  |  | = | 7790 | Btu per pound (as received)
|  |  |  | x | 2000 | Pounds per ton
|  |  |  | = | 15580000 | Total Btu per ton
|  |  |  | x | 65% | Heat Efficiency
|  |  |  | = | 10127000 | Net Btu per ton
[5 empty] | 250 | Cost per ton
|  |  |  | ÷ | 10.127 | Million Btu per ton
|  |  |  | = | 24.6865 | per Million Btu
[5 empty] | 10127000 | Net Btu per ton
|  |  |  | ÷ | 3413 | Btu per kWh
|  |  |  | = | 2967.1843 | kWh per ton
[5 empty] | 250 | Cost per ton
|  |  |  | ÷ | 2967.1843 | kWh per ton
|  |  |  | = | 0.084255 | per kWh
|  | 4.05 Oats - grain |  |  | 8242 | Btu per pound
|  |  |  | x | 0.875 | dry matter content
|  |  |  | = | 7211.75 | Btu per pound (as received)
|  |  |  | x | 2000 | Pounds per ton
|  |  |  | = | 14423500 | Total Btu per ton
|  |  |  | x | 65% | Heat Efficiency
|  |  |  | = | 9375275 | Net Btu per ton
[5 empty] | 191.1765 | Cost per ton
|  |  |  | ÷ | 9.3753 | Million Btu per ton
|  |  |  | = | 20.3916 | per Million Btu
[5 empty] | 9375275 | Net Btu per ton
|  |  |  | ÷ | 3413 | Btu per kWh
|  |  |  | = | 2746.9309 | kWh per ton
[5 empty] | 191.1765 | Cost per ton
|  |  |  | ÷ | 2746.9309 | kWh per ton
|  |  |  | = | 0.069596 | per kWh
|  | 4.06 Manitoba Hydro |  |  | 0.08861 | per kWh
|  |  |  | x | 1 | Million Btu
|  |  |  | ÷ | 3413 | Btu per kWh
|  |  |  | = | 25.9625 | per Million Btu
|  | 4.07 Natural Gas |  |  | 32843.6 | Btu per cubic meter
|  | -High Efficiency |  | x | 92% | Heat Efficiency
|  |  |  | = | 30216.112 | Net Btu per cubic meter
[5 empty] | 0.49 | Cost per cubic meter
|  |  |  | x | 1 | Million Btu
|  |  |  | ÷ | 30216.112 | Net Btu per cubic meter
|  |  |  | = | 16.2165 | per Million Btu
[5 empty] | 30216.112 | Net Btu per cubic meter
|  |  |  | ÷ | 3413 | Btu per kWh
|  |  |  | = | 8.8532 | kWh per cubic meter
[5 empty] | 0.49 | Cost per cubic meter
|  |  |  | ÷ | 8.8532 | kWh per cubic meter
|  |  |  | = | 0.055347 | per kWh
|  | 4.08 Natural Gas |  |  | 32843.6 | Btu per cubic meter
|  | -Low Efficiency |  | x | 75% | Heat Efficiency
|  |  |  | = | 24632.7 | Net Btu per cubic meter
[5 empty] | 0.49 | Cost per cubic meter
|  |  |  | x | 1 | Million Btu
|  |  |  | ÷ | 24632.7 | Net Btu per cubic meter
|  |  |  | = | 19.8923 | per Million Btu
[5 empty] | 24632.7 | Net Btu per cubic meter
|  |  |  | ÷ | 3413 | Btu per kWh
|  |  |  | = | 7.2173 | kWh per cubic meter
[5 empty] | 0.49 | Cost per cubic meter
|  |  |  | ÷ | 7.2173 | kWh per cubic meter
|  |  |  | = | 0.067892 | per kWh
Created and maintained by | [8 empty] | January, 2017
For more information, contact your local
Roy Arnott
Farm Management Specialist
Manitoba Agriculture Farm Management
Manitoba Agriculture GO Office or: