## Ammonia
Equation Number | Aquatic Life | Application Period | Averaging Duration | pH | Temperature | Intermediate Calculation | Tier II - Water Quality Objective
1 | Cool Water | Water Temperature >5C or Early Life Stages are Present | 30 Days | 8 | 0 | 7.2672 | 2.4336
Equation Number | Aquatic Life | Application Period | Averaging Duration | pH | Temperature |  | Tier II - Water Quality Objective
2 | Cool Water | Water Temperature >5C or Early Life Stages are Present | 4 Days | 8 | 20 | 2.0016 | 4.2728
Equation Number | Aquatic Life | Application Period | Averaging Duration | pH |  |  | Tier II - Water Quality Objective
3 | Cool Water | All Periods | 1 Hour | 8 |  |  | 8.4076
Equation Number | Aquatic Life | Application Period | Averaging Duration | pH | Temperature |  | Tier II - Water Quality Objective
4 | Cool Water | Early Life Stages are Absent | 30 Days | 8 | 0 |  | 3.9516
Equation Number | Aquatic Life | Application Period | Averaging Duration | pH | Temperature |  | Tier II - Water Quality Objective
5 | Cool Water | Early Life Stages are Absent | 4 Days | 8 | 20 |  | 4.2728
Equation Number | Aquatic Life | Application Period | Averaging Duration | pH |  |  | Tier II - Water Quality Objective
6 | Cool Water | All Periods | 1 Hour | 9 |  |  | 1.324
Equation Number | Aquatic Life | Application Period | Averaging Duration | pH | Temperature |  | Tier II - Water Quality Objective
7 | Cold Water | Early Life Stages are Present | 30 Days | 8 | 0 | 7.2672 | 2.4336
Equation Number | Aquatic Life | Application Period | Averaging Duration | pH | Temperature |  | Tier II - Water Quality Objective
8 | Cold Water | Early Life Stages are Present | 4 Days | 8 | 20 | 2.0016 | 4.2728
Equation Number | Aquatic Life | Application Period | Averaging Duration | pH |  |  | Tier II - Water Quality Objective
9 | Cold Water | All Periods | 1 Hour | 7.9 |  |  | 6.766
Equation Number | Aquatic Life | Application Period | Averaging Duration | pH | Temperature |  | Tier II - Water Quality Objective
10 | Cold Water | Early Life Stages are Absent | 30 Days | 8 | 0 |  | 3.9516
Equation Number | Aquatic Life | Application Period | Averaging Duration | pH | Temperature |  | Tier II - Water Quality Objective
11 | Cold Water | Early Life Stages are Absent | 4 Days | 8 | 20 |  | 4.2728
Equation Number | Aquatic Life | Application Period | Averaging Duration | pH |  |  | Tier II - Water Quality Objective
12 | Cold Water | All Periods | 1 Hour | 9 |  |  | 0.88468
Note on H3: Test Calculation: This algorithm is functioning correctly when it yields a Tier II - Water Quality Objective of 2.43 mg/L (rounded to two significant figures) at a pH of 8.00 and a temperature of 0 C.
Note on H7: Test Calculation: This algorithm is functioning correctly when it yields a Tier II - Water Quality Objective of 4.27 mg/L (rounded to two significant figures) at a pH of 8.00 and a temperature of 20 C.
Note on H11: Test Calculation: This algorithm is functioning correctly when it yields a Tier II - Water Quality Objective of 8.41 mg/L (rounded to two significant figures) at a pH of 8.00.
Note on H15: Test Calculation: This algorithm is functioning correctly when it yields a Tier II - Water Quality Objective of 3.95 mg/L (rounded to two significant figures) at a pH of 8.00 and a temperature of 0 C.
Note on H19: Test Calculation: This algorithm is functioning correctly when it yields a Tier II - Water Quality Objective of 4.27 mg/L (rounded to two significant figures) at a pH of 8.00 and a temperature of 20 C.
Note on H23: Test Calculation: This algorithm is functioning correctly when it yields a Tier II - Water Quality Objective of 8.41 mg/L (rounded to two significant figures) at a pH of 8.00.
Note on H27: Test Calculation: This algorithm is functioning correctly when it yields a Tier II - Water Quality Objective of 2.43 mg/L (rounded to two significant figures) at a pH of 8.00 and a temperature of 0 C.
Note on H31: Test Calculation: This algorithm is functioning correctly when it yields a Tier II - Water Quality Objective of 4.27 mg/L (rounded to two significant figures) at a pH of 8.00 and a temperature of 20 C.
Note on H35: Test Calculation: This algorithm is functioning correctly when it yields a Tier II - Water Quality Objective of 5.62 mg/L (rounded to two significant figures) at a pH of 8.00.
Note on H39: Test Calculation: This algorithm is functioning correctly when it yields a Tier II - Water Quality Objective of 3.95 mg/L (rounded to two significant figures) at a pH of 8.00 and a temperature of 0 C.
Note on H43: Test Calculation: This algorithm is functioning correctly when it yields a Tier II - Water Quality Objective of 4.27 mg/L (rounded to two significant figures) at a pH of 8.00 and a temperature of 20 C.
Note on H47: Test Calculation: This algorithm is functioning correctly when it yields a Tier II - Water Quality Objective of 5.62 mg/L (rounded to two significant figures) at a pH of 8.00.

## Cadmium
Equation Number | Averaging Duration | Hardness | Water Quality Objective (Total) | Conversion Factor (Total to Disolved) | Tier II - Water Quality Objective (Dissolved)
13 | 4 Days | 100 | 0.27062 | 0.909 | 0.246
Equation Number | Averaging Duration | Hardness | Water Quality Objective (Total) | Conversion Factor (Total to Disolved) | Tier II - Water Quality Objective (Dissolved)
14 | 1 Hour | 100 | 2.1311 | 0.944 | 2.0117
Note on F1: Test Calculation: The algorithms for cadmium are functioning correctly when the 4 Day Tier II - Water Quality Objective is 0.25 ug/L and the 1 Hour Tier II - Water Quality Objective is 2.01 ug/L at a hardness of 100 mg/L (rounded to two significant figures).

## Chromium III
Equation Number | Averaging Duration | Hardness | Water Quality Objective (Total) | Conversion Factor (Total to Disolved) | Tier II - Water Quality Objective (Dissolved)
15 | 4 Days | 100 | 86.1797 | 0.86 | 74.1145
Equation Number | Averaging Duration | Hardness | Water Quality Objective (Total) | Conversion Factor (Total to Disolved) | Tier II - Water Quality Objective (Dissolved)
16 | 1 Hour | 100 | 1803.049 | 0.316 | 569.7635
Note on F1: Test Calculation: The algorithms for chromium III are functioning correctly when the 4 Day Tier II - Water Quality Objective is 74 ug/L and the 1 Hour Tier II - Water Quality Objective is 570 ug/L at a hardness of 100 mg/L (rounded to two significant figures).

## Copper
Equation Number | Averaging Duration | Hardness | Water Quality Objective (Total) | Conversion Factor (Total to Disolved) | Tier II - Water Quality Objective (Dissolved)
17 | 4 Days | 100 | 9.3289 | 0.96 | 8.9558
Equation Number | Averaging Duration | Hardness | Water Quality Objective (Total) | Conversion Factor (Total to Disolved) | Tier II - Water Quality Objective (Dissolved)
18 | 1 Hour | 100 | 13.9991 | 0.96 | 13.4391
Note on F1: Test Calculation: The algorithms for copper are functioning correctly when the 4 Day Tier II - Water Quality Objective is 9.0 ug/L and the 1 Hour Tier II - Water Quality Objective is 13 ug/L at a hardness of 100 mg/L (rounded to two significant figures).

## Lead
Equation Number | Averaging Duration | Hardness | Water Quality Objective (Total) | Conversion Factor (Total to Disolved) | Tier II - Water Quality Objective (Dissolved)
19 | 4 Days | 100 | 3.1816 | 0.791 | 2.5166
Equation Number | Averaging Duration | Hardness | Water Quality Objective (Total) | Conversion Factor (Total to Disolved) | Tier II - Water Quality Objective (Dissolved)
20 | 1 Hour | 100 | 81.6451 | 0.791 | 64.5814
Note on F1: Test Calculation: The algorithms for lead are functioning correctly when the 4 Day Tier II - Water Quality Objective is 2.5 ug/L and the 1 Hour Tier II - Water Quality Objective is 65 ug/L at a hardness of 100 mg/L (rounded to two significant figures).

## Nickel
Equation Number | Averaging Duration | Hardness | Water Quality Objective (Total) | Conversion Factor (Total to Disolved) | Tier II - Water Quality Objective (Dissolved)
21 | 4 Days | 100 | 52.163 | 0.997 | 52.0065
Equation Number | Averaging Duration | Hardness | Water Quality Objective (Total) | Conversion Factor (Total to Disolved) | Tier II - Water Quality Objective (Dissolved)
22 | 1 Hour | 100 | 469.1741 | 0.998 | 468.2358
Note on F1: Test Calculation: The algorithms for nickel are functioning correctly when the 4 Day Tier II - Water Quality Objective is 52 ug/L and the 1 Hour Tier II - Water Quality Objective is 470 ug/L at a hardness of 100 mg/L (rounded to two significant figures).

## Zinc
Equation Number | Averaging Duration | Hardness | Water Quality Objective (Total) | Conversion Factor (Total to Disolved) | Tier II - Water Quality Objective (Dissolved)
23 | 4 Days | 100 | 119.8164 | 0.986 | 118.139
Equation Number | Averaging Duration | Hardness | Water Quality Objective (Total) | Conversion Factor (Total to Disolved) | Tier II - Water Quality Objective (Dissolved)
24 | 1 Hour | 100 | 119.8164 | 0.978 | 117.1805
Note on F1: Test Calculation: The algorithms for zinc are functioning correctly when the 4 Day Tier II - Water Quality Objective is 120 ug/L and the 1 Hour Tier II - Water Quality Objective is 120 ug/L at a hardness of 100 mg/L (rounded to two significant figures).

## Sodium Adsorption Ratio
Sodium (mg/L) | Calcium (mg/L) | Magnesium (mg/L) | Sodium Adsorption Ration (SAR)
100 | 200 | 100 | 1.4254
Note on D3: Test Calculation: The algorithm for the Sodium Adsorption Ratio is functioning correctly when it yields a value of 1.4 at sodium, calcium, and magnesium concentrations of 100, 200, and 100 mg/L, respectively (rounded to two significant figures). This formula was corrected on November 23, 2004.

## Example Output - Ammonia
|  | Equation 1 | Equation 2 | Equation 3 | Equation 4 | Equation 5 | Equation 6 | Equation 7 | Equation 8 | Equation 9 | Equation 10 | Equation 11 | Equation 12
pH | Temperature | Ammonia - Chronic | Ammonia - Chronic | Ammonia - Acute | Ammonia - Chronic | Ammonia - Chronic | Ammonia - Acute | Ammonia - Chronic | Ammonia - Chronic | Ammonia - Acute | Ammonia - Chronic | Ammonia - Chronic | Ammonia - Acute
|  | mg/L | mg/L | mg/L | mg/L | mg/L | mg/L | mg/L | mg/L | mg/L | mg/L | mg/L | mg/L
6.5 | 0 | 6.6662 | 16.6656 | 48.8281 | 10.8244 | 27.0609 | 48.8281 | 6.6662 | 16.6656 | 32.6079 | 10.8244 | 27.0609 | 32.6079
6.6 | 0 | 6.5653 | 16.4132 | 46.8436 | 10.6605 | 26.6511 | 46.8436 | 6.5653 | 16.4132 | 31.2826 | 10.6605 | 26.6511 | 31.2826
6.7 | 0 | 6.4426 | 16.1064 | 44.5652 | 10.4612 | 26.153 | 44.5652 | 6.4426 | 16.1064 | 29.7611 | 10.4612 | 26.153 | 29.7611
6.8 | 0 | 6.2946 | 15.7365 | 41.9964 | 10.2209 | 25.5523 | 41.9964 | 6.2946 | 15.7365 | 28.0457 | 10.2209 | 25.5523 | 28.0457
6.9 | 0 | 6.1179 | 15.2949 | 39.1584 | 9.9341 | 24.8353 | 39.1584 | 6.1179 | 15.2949 | 26.1505 | 9.9341 | 24.8353 | 26.1505
7 | 0 | 5.9095 | 14.7738 | 36.0927 | 9.5957 | 23.9893 | 36.0927 | 5.9095 | 14.7738 | 24.1032 | 9.5957 | 23.9893 | 24.1032
7.1 | 0 | 5.667 | 14.1676 | 32.8606 | 9.2019 | 23.0048 | 32.8606 | 5.667 | 14.1676 | 21.9448 | 9.2019 | 21.9448 | 21.9448
7.2 | 0 | 5.3894 | 13.4735 | 29.539 | 8.7511 | 21.8777 | 29.539 | 5.3894 | 13.4735 | 19.7267 | 8.7511 | 19.7267 | 19.7267
7.3 | 0 | 5.0773 | 12.6933 | 26.2139 | 8.2444 | 20.6109 | 26.2139 | 5.0773 | 12.6933 | 17.5061 | 8.2444 | 17.5061 | 17.5061
7.4 | 0 | 4.7337 | 11.8343 | 22.9716 | 7.6865 | 19.2161 | 22.9716 | 4.7337 | 11.8343 | 15.341 | 7.6865 | 15.341 | 15.341
7.5 | 0 | 4.364 | 10.91 | 19.8902 | 7.0861 | 17.7152 | 19.8902 | 4.364 | 10.91 | 13.2832 | 7.0861 | 13.2832 | 13.2832
7.6 | 0 | 3.9757 | 9.9393 | 17.0322 | 6.4556 | 16.1391 | 17.0322 | 3.9757 | 9.9393 | 11.3746 | 6.4556 | 11.3746 | 11.3746
7.7 | 0 | 3.5784 | 8.9459 | 14.4408 | 5.8104 | 14.4408 | 14.4408 | 3.5784 | 8.9459 | 9.6441 | 5.8104 | 9.6441 | 9.6441
7.8 | 0 | 3.1823 | 7.9557 | 12.1388 | 5.1673 | 12.1388 | 12.1388 | 3.1823 | 7.9557 | 8.1068 | 5.1673 | 8.1068 | 8.1068
7.9 | 0 | 2.7977 | 6.9942 | 10.131 | 4.5427 | 10.131 | 10.131 | 2.7977 | 6.766 | 6.766 | 4.5427 | 6.766 | 6.766
8 | 0 | 2.4336 | 6.084 | 8.4076 | 3.9516 | 8.4076 | 8.4076 | 2.4336 | 5.6151 | 5.6151 | 3.9516 | 5.6151 | 5.6151
8.1 | 0 | 2.0972 | 5.2429 | 6.9483 | 3.4053 | 6.9483 | 6.9483 | 2.0972 | 4.6406 | 4.6406 | 3.4053 | 4.6406 | 4.6406
8.2 | 0 | 1.7932 | 4.4829 | 5.727 | 2.9117 | 5.727 | 5.727 | 1.7932 | 3.825 | 3.825 | 2.9117 | 3.825 | 3.825
8.3 | 0 | 1.524 | 3.8099 | 4.7148 | 2.4746 | 4.7148 | 4.7148 | 1.524 | 3.1491 | 3.1491 | 2.4746 | 3.1491 | 3.1491
8.4 | 0 | 1.2898 | 3.2245 | 3.8826 | 2.0943 | 3.8826 | 3.8826 | 1.2898 | 2.5934 | 2.5934 | 2.0943 | 2.5934 | 2.5934
8.5 | 0 | 1.0893 | 2.7232 | 3.203 | 1.7687 | 3.203 | 3.203 | 1.0893 | 2.1395 | 2.1395 | 1.7687 | 2.1395 | 2.1395
8.6 | 0 | 0.91981 | 2.2995 | 2.6509 | 1.4935 | 2.6509 | 2.6509 | 0.91981 | 1.7708 | 1.7708 | 1.4935 | 1.7708 | 1.7708
8.7 | 0 | 0.77822 | 1.9456 | 2.2045 | 1.2636 | 2.2045 | 2.2045 | 0.77822 | 1.4727 | 1.4727 | 1.2636 | 1.4727 | 1.4727
8.8 | 0 | 0.66104 | 1.6526 | 1.8447 | 1.0734 | 1.8447 | 1.8447 | 0.66104 | 1.2325 | 1.2325 | 1.0734 | 1.2325 | 1.2325
8.9 | 0 | 0.56481 | 1.412 | 1.5557 | 0.91712 | 1.5557 | 1.5557 | 0.56481 | 1.0394 | 1.0394 | 0.91712 | 1.0394 | 1.0394
9 | 0 | 0.48629 | 1.2157 | 1.324 | 0.78963 | 1.324 | 1.324 | 0.48629 | 0.88468 | 0.88468 | 0.78963 | 0.88468 | 0.88468
|  | Equation 1 | Equation 2 | Equation 3 | Equation 4 | Equation 5 | Equation 6 | Equation 7 | Equation 8 | Equation 9 | Equation 10 | Equation 11 | Equation 12
pH | Temperature | Ammonia - Chronic | Ammonia - Chronic | Ammonia - Acute | Ammonia - Chronic | Ammonia - Chronic | Ammonia - Acute | Ammonia - Chronic | Ammonia - Chronic | Ammonia - Acute | Ammonia - Chronic | Ammonia - Chronic | Ammonia - Acute
|  | mg/L | mg/L | mg/L | mg/L | mg/L | mg/L | mg/L | mg/L | mg/L | mg/L | mg/L | mg/L
6.5 | 5 | 6.6662 | 16.6656 | 48.8281 | 10.8244 | 27.0609 | 48.8281 | 6.6662 | 16.6656 | 32.6079 | 10.8244 | 27.0609 | 32.6079
6.6 | 5 | 6.5653 | 16.4132 | 46.8436 | 10.6605 | 26.6511 | 46.8436 | 6.5653 | 16.4132 | 31.2826 | 10.6605 | 26.6511 | 31.2826
6.7 | 5 | 6.4426 | 16.1064 | 44.5652 | 10.4612 | 26.153 | 44.5652 | 6.4426 | 16.1064 | 29.7611 | 10.4612 | 26.153 | 29.7611
6.8 | 5 | 6.2946 | 15.7365 | 41.9964 | 10.2209 | 25.5523 | 41.9964 | 6.2946 | 15.7365 | 28.0457 | 10.2209 | 25.5523 | 28.0457
6.9 | 5 | 6.1179 | 15.2949 | 39.1584 | 9.9341 | 24.8353 | 39.1584 | 6.1179 | 15.2949 | 26.1505 | 9.9341 | 24.8353 | 26.1505
7 | 5 | 5.9095 | 14.7738 | 36.0927 | 9.5957 | 23.9893 | 36.0927 | 5.9095 | 14.7738 | 24.1032 | 9.5957 | 23.9893 | 24.1032
7.1 | 5 | 5.667 | 14.1676 | 32.8606 | 9.2019 | 23.0048 | 32.8606 | 5.667 | 14.1676 | 21.9448 | 9.2019 | 21.9448 | 21.9448
7.2 | 5 | 5.3894 | 13.4735 | 29.539 | 8.7511 | 21.8777 | 29.539 | 5.3894 | 13.4735 | 19.7267 | 8.7511 | 19.7267 | 19.7267
7.3 | 5 | 5.0773 | 12.6933 | 26.2139 | 8.2444 | 20.6109 | 26.2139 | 5.0773 | 12.6933 | 17.5061 | 8.2444 | 17.5061 | 17.5061
7.4 | 5 | 4.7337 | 11.8343 | 22.9716 | 7.6865 | 19.2161 | 22.9716 | 4.7337 | 11.8343 | 15.341 | 7.6865 | 15.341 | 15.341
7.5 | 5 | 4.364 | 10.91 | 19.8902 | 7.0861 | 17.7152 | 19.8902 | 4.364 | 10.91 | 13.2832 | 7.0861 | 13.2832 | 13.2832
7.6 | 5 | 3.9757 | 9.9393 | 17.0322 | 6.4556 | 16.1391 | 17.0322 | 3.9757 | 9.9393 | 11.3746 | 6.4556 | 11.3746 | 11.3746
7.7 | 5 | 3.5784 | 8.9459 | 14.4408 | 5.8104 | 14.4408 | 14.4408 | 3.5784 | 8.9459 | 9.6441 | 5.8104 | 9.6441 | 9.6441
7.8 | 5 | 3.1823 | 7.9557 | 12.1388 | 5.1673 | 12.1388 | 12.1388 | 3.1823 | 7.9557 | 8.1068 | 5.1673 | 8.1068 | 8.1068
7.9 | 5 | 2.7977 | 6.9942 | 10.131 | 4.5427 | 10.131 | 10.131 | 2.7977 | 6.766 | 6.766 | 4.5427 | 6.766 | 6.766
8 | 5 | 2.4336 | 6.084 | 8.4076 | 3.9516 | 8.4076 | 8.4076 | 2.4336 | 5.6151 | 5.6151 | 3.9516 | 5.6151 | 5.6151
8.1 | 5 | 2.0972 | 5.2429 | 6.9483 | 3.4053 | 6.9483 | 6.9483 | 2.0972 | 4.6406 | 4.6406 | 3.4053 | 4.6406 | 4.6406
8.2 | 5 | 1.7932 | 4.4829 | 5.727 | 2.9117 | 5.727 | 5.727 | 1.7932 | 3.825 | 3.825 | 2.9117 | 3.825 | 3.825
8.3 | 5 | 1.524 | 3.8099 | 4.7148 | 2.4746 | 4.7148 | 4.7148 | 1.524 | 3.1491 | 3.1491 | 2.4746 | 3.1491 | 3.1491
8.4 | 5 | 1.2898 | 3.2245 | 3.8826 | 2.0943 | 3.8826 | 3.8826 | 1.2898 | 2.5934 | 2.5934 | 2.0943 | 2.5934 | 2.5934
8.5 | 5 | 1.0893 | 2.7232 | 3.203 | 1.7687 | 3.203 | 3.203 | 1.0893 | 2.1395 | 2.1395 | 1.7687 | 2.1395 | 2.1395
8.6 | 5 | 0.91981 | 2.2995 | 2.6509 | 1.4935 | 2.6509 | 2.6509 | 0.91981 | 1.7708 | 1.7708 | 1.4935 | 1.7708 | 1.7708
8.7 | 5 | 0.77822 | 1.9456 | 2.2045 | 1.2636 | 2.2045 | 2.2045 | 0.77822 | 1.4727 | 1.4727 | 1.2636 | 1.4727 | 1.4727
8.8 | 5 | 0.66104 | 1.6526 | 1.8447 | 1.0734 | 1.8447 | 1.8447 | 0.66104 | 1.2325 | 1.2325 | 1.0734 | 1.2325 | 1.2325
8.9 | 5 | 0.56481 | 1.412 | 1.5557 | 0.91712 | 1.5557 | 1.5557 | 0.56481 | 1.0394 | 1.0394 | 0.91712 | 1.0394 | 1.0394
9 | 5 | 0.48629 | 1.2157 | 1.324 | 0.78963 | 1.324 | 1.324 | 0.48629 | 0.88468 | 0.88468 | 0.78963 | 0.88468 | 0.88468
|  | Equation 1 | Equation 2 | Equation 3 | Equation 4 | Equation 5 | Equation 6 | Equation 7 | Equation 8 | Equation 9 | Equation 10 | Equation 11 | Equation 12
pH | Temperature | Ammonia - Chronic | Ammonia - Chronic | Ammonia - Acute | Ammonia - Chronic | Ammonia - Chronic | Ammonia - Acute | Ammonia - Chronic | Ammonia - Chronic | Ammonia - Acute | Ammonia - Chronic | Ammonia - Chronic | Ammonia - Acute
|  | mg/L | mg/L | mg/L | mg/L | mg/L | mg/L | mg/L | mg/L | mg/L | mg/L | mg/L | mg/L
6.5 | 10 | 6.6662 | 16.6656 | 48.8281 | 8.9208 | 22.302 | 48.8281 | 6.6662 | 16.6656 | 32.6079 | 8.9208 | 22.302 | 32.6079
6.6 | 10 | 6.5653 | 16.4132 | 46.8436 | 8.7857 | 21.9642 | 46.8436 | 6.5653 | 16.4132 | 31.2826 | 8.7857 | 21.9642 | 31.2826
6.7 | 10 | 6.4426 | 16.1064 | 44.5652 | 8.6215 | 21.5537 | 44.5652 | 6.4426 | 16.1064 | 29.7611 | 8.6215 | 21.5537 | 29.7611
6.8 | 10 | 6.2946 | 15.7365 | 41.9964 | 8.4235 | 21.0587 | 41.9964 | 6.2946 | 15.7365 | 28.0457 | 8.4235 | 21.0587 | 28.0457
6.9 | 10 | 6.1179 | 15.2949 | 39.1584 | 8.1871 | 20.4677 | 39.1584 | 6.1179 | 15.2949 | 26.1505 | 8.1871 | 20.4677 | 26.1505
7 | 10 | 5.9095 | 14.7738 | 36.0927 | 7.9082 | 19.7705 | 36.0927 | 5.9095 | 14.7738 | 24.1032 | 7.9082 | 19.7705 | 24.1032
7.1 | 10 | 5.667 | 14.1676 | 32.8606 | 7.5837 | 18.9592 | 32.8606 | 5.667 | 14.1676 | 21.9448 | 7.5837 | 18.9592 | 21.9448
7.2 | 10 | 5.3894 | 13.4735 | 29.539 | 7.2121 | 18.0303 | 29.539 | 5.3894 | 13.4735 | 19.7267 | 7.2121 | 18.0303 | 19.7267
7.3 | 10 | 5.0773 | 12.6933 | 26.2139 | 6.7945 | 16.9862 | 26.2139 | 5.0773 | 12.6933 | 17.5061 | 6.7945 | 16.9862 | 17.5061
7.4 | 10 | 4.7337 | 11.8343 | 22.9716 | 6.3347 | 15.8368 | 22.9716 | 4.7337 | 11.8343 | 15.341 | 6.3347 | 15.341 | 15.341
7.5 | 10 | 4.364 | 10.91 | 19.8902 | 5.8399 | 14.5998 | 19.8902 | 4.364 | 10.91 | 13.2832 | 5.8399 | 13.2832 | 13.2832
7.6 | 10 | 3.9757 | 9.9393 | 17.0322 | 5.3203 | 13.3009 | 17.0322 | 3.9757 | 9.9393 | 11.3746 | 5.3203 | 11.3746 | 11.3746
7.7 | 10 | 3.5784 | 8.9459 | 14.4408 | 4.7886 | 11.9715 | 14.4408 | 3.5784 | 8.9459 | 9.6441 | 4.7886 | 9.6441 | 9.6441
7.8 | 10 | 3.1823 | 7.9557 | 12.1388 | 4.2585 | 10.6464 | 12.1388 | 3.1823 | 7.9557 | 8.1068 | 4.2585 | 8.1068 | 8.1068
7.9 | 10 | 2.7977 | 6.9942 | 10.131 | 3.7438 | 9.3596 | 10.131 | 2.7977 | 6.766 | 6.766 | 3.7438 | 6.766 | 6.766
8 | 10 | 2.4336 | 6.084 | 8.4076 | 3.2566 | 8.4076 | 8.4076 | 2.4336 | 5.6151 | 5.6151 | 3.2566 | 5.6151 | 5.6151
8.1 | 10 | 2.0972 | 5.2429 | 6.9483 | 2.8064 | 6.9483 | 6.9483 | 2.0972 | 4.6406 | 4.6406 | 2.8064 | 4.6406 | 4.6406
8.2 | 10 | 1.7932 | 4.4829 | 5.727 | 2.3996 | 5.727 | 5.727 | 1.7932 | 3.825 | 3.825 | 2.3996 | 3.825 | 3.825
8.3 | 10 | 1.524 | 3.8099 | 4.7148 | 2.0394 | 4.7148 | 4.7148 | 1.524 | 3.1491 | 3.1491 | 2.0394 | 3.1491 | 3.1491
8.4 | 10 | 1.2898 | 3.2245 | 3.8826 | 1.726 | 3.8826 | 3.8826 | 1.2898 | 2.5934 | 2.5934 | 1.726 | 2.5934 | 2.5934
8.5 | 10 | 1.0893 | 2.7232 | 3.203 | 1.4577 | 3.203 | 3.203 | 1.0893 | 2.1395 | 2.1395 | 1.4577 | 2.1395 | 2.1395
8.6 | 10 | 0.91981 | 2.2995 | 2.6509 | 1.2309 | 2.6509 | 2.6509 | 0.91981 | 1.7708 | 1.7708 | 1.2309 | 1.7708 | 1.7708
8.7 | 10 | 0.77822 | 1.9456 | 2.2045 | 1.0414 | 2.2045 | 2.2045 | 0.77822 | 1.4727 | 1.4727 | 1.0414 | 1.4727 | 1.4727
8.8 | 10 | 0.66104 | 1.6526 | 1.8447 | 0.88461 | 1.8447 | 1.8447 | 0.66104 | 1.2325 | 1.2325 | 0.88461 | 1.2325 | 1.2325
8.9 | 10 | 0.56481 | 1.412 | 1.5557 | 0.75583 | 1.5557 | 1.5557 | 0.56481 | 1.0394 | 1.0394 | 0.75583 | 1.0394 | 1.0394
9 | 10 | 0.48629 | 1.2157 | 1.324 | 0.65076 | 1.324 | 1.324 | 0.48629 | 0.88468 | 0.88468 | 0.65076 | 0.88468 | 0.88468
|  | Equation 1 | Equation 2 | Equation 3 | Equation 4 | Equation 5 | Equation 6 | Equation 7 | Equation 8 | Equation 9 | Equation 10 | Equation 11 | Equation 12
pH | Temperature | Ammonia - Chronic | Ammonia - Chronic | Ammonia - Acute | Ammonia - Chronic | Ammonia - Chronic | Ammonia - Acute | Ammonia - Chronic | Ammonia - Chronic | Ammonia - Acute | Ammonia - Chronic | Ammonia - Chronic | Ammonia - Acute
|  | mg/L | mg/L | mg/L | mg/L | mg/L | mg/L | mg/L | mg/L | mg/L | mg/L | mg/L | mg/L
6.5 | 15 | 6.4625 | 16.1563 | 48.8281 | 6.4625 | 16.1563 | 48.8281 | 6.4625 | 16.1563 | 32.6079 | 6.4625 | 16.1563 | 32.6079
6.6 | 15 | 6.3647 | 15.9117 | 46.8436 | 6.3647 | 15.9117 | 46.8436 | 6.3647 | 15.9117 | 31.2826 | 6.3647 | 15.9117 | 31.2826
6.7 | 15 | 6.2457 | 15.6142 | 44.5652 | 6.2457 | 15.6142 | 44.5652 | 6.2457 | 15.6142 | 29.7611 | 6.2457 | 15.6142 | 29.7611
6.8 | 15 | 6.1023 | 15.2556 | 41.9964 | 6.1023 | 15.2556 | 41.9964 | 6.1023 | 15.2556 | 28.0457 | 6.1023 | 15.2556 | 28.0457
6.9 | 15 | 5.931 | 14.8275 | 39.1584 | 5.931 | 14.8275 | 39.1584 | 5.931 | 14.8275 | 26.1505 | 5.931 | 14.8275 | 26.1505
7 | 15 | 5.729 | 14.3224 | 36.0927 | 5.729 | 14.3224 | 36.0927 | 5.729 | 14.3224 | 24.1032 | 5.729 | 14.3224 | 24.1032
7.1 | 15 | 5.4939 | 13.7347 | 32.8606 | 5.4939 | 13.7347 | 32.8606 | 5.4939 | 13.7347 | 21.9448 | 5.4939 | 13.7347 | 21.9448
7.2 | 15 | 5.2247 | 13.0618 | 29.539 | 5.2247 | 13.0618 | 29.539 | 5.2247 | 13.0618 | 19.7267 | 5.2247 | 13.0618 | 19.7267
7.3 | 15 | 4.9222 | 12.3054 | 26.2139 | 4.9222 | 12.3054 | 26.2139 | 4.9222 | 12.3054 | 17.5061 | 4.9222 | 12.3054 | 17.5061
7.4 | 15 | 4.5891 | 11.4727 | 22.9716 | 4.5891 | 11.4727 | 22.9716 | 4.5891 | 11.4727 | 15.341 | 4.5891 | 11.4727 | 15.341
7.5 | 15 | 4.2306 | 10.5766 | 19.8902 | 4.2306 | 10.5766 | 19.8902 | 4.2306 | 10.5766 | 13.2832 | 4.2306 | 10.5766 | 13.2832
7.6 | 15 | 3.8542 | 9.6356 | 17.0322 | 3.8542 | 9.6356 | 17.0322 | 3.8542 | 9.6356 | 11.3746 | 3.8542 | 9.6356 | 11.3746
7.7 | 15 | 3.469 | 8.6726 | 14.4408 | 3.469 | 8.6726 | 14.4408 | 3.469 | 8.6726 | 9.6441 | 3.469 | 8.6726 | 9.6441
7.8 | 15 | 3.085 | 7.7126 | 12.1388 | 3.085 | 7.7126 | 12.1388 | 3.085 | 7.7126 | 8.1068 | 3.085 | 7.7126 | 8.1068
7.9 | 15 | 2.7122 | 6.7804 | 10.131 | 2.7122 | 6.7804 | 10.131 | 2.7122 | 6.766 | 6.766 | 2.7122 | 6.766 | 6.766
8 | 15 | 2.3592 | 5.8981 | 8.4076 | 2.3592 | 5.8981 | 8.4076 | 2.3592 | 5.6151 | 5.6151 | 2.3592 | 5.6151 | 5.6151
8.1 | 15 | 2.0331 | 5.0827 | 6.9483 | 2.0331 | 5.0827 | 6.9483 | 2.0331 | 4.6406 | 4.6406 | 2.0331 | 4.6406 | 4.6406
8.2 | 15 | 1.7384 | 4.3459 | 5.727 | 1.7384 | 4.3459 | 5.727 | 1.7384 | 3.825 | 3.825 | 1.7384 | 3.825 | 3.825
8.3 | 15 | 1.4774 | 3.6935 | 4.7148 | 1.4774 | 3.6935 | 4.7148 | 1.4774 | 3.1491 | 3.1491 | 1.4774 | 3.1491 | 3.1491
8.4 | 15 | 1.2504 | 3.126 | 3.8826 | 1.2504 | 3.126 | 3.8826 | 1.2504 | 2.5934 | 2.5934 | 1.2504 | 2.5934 | 2.5934
8.5 | 15 | 1.056 | 2.64 | 3.203 | 1.056 | 2.64 | 3.203 | 1.056 | 2.1395 | 2.1395 | 1.056 | 2.1395 | 2.1395
8.6 | 15 | 0.8917 | 2.2293 | 2.6509 | 0.8917 | 2.2293 | 2.6509 | 0.8917 | 1.7708 | 1.7708 | 0.8917 | 1.7708 | 1.7708
8.7 | 15 | 0.75444 | 1.8861 | 2.2045 | 0.75444 | 1.8861 | 2.2045 | 0.75444 | 1.4727 | 1.4727 | 0.75444 | 1.4727 | 1.4727
8.8 | 15 | 0.64084 | 1.6021 | 1.8447 | 0.64084 | 1.6021 | 1.8447 | 0.64084 | 1.2325 | 1.2325 | 0.64084 | 1.2325 | 1.2325
8.9 | 15 | 0.54755 | 1.3689 | 1.5557 | 0.54755 | 1.3689 | 1.5557 | 0.54755 | 1.0394 | 1.0394 | 0.54755 | 1.0394 | 1.0394
9 | 15 | 0.47144 | 1.1786 | 1.324 | 0.47144 | 1.1786 | 1.324 | 0.47144 | 0.88468 | 0.88468 | 0.47144 | 0.88468 | 0.88468
|  | Equation 1 | Equation 2 | Equation 3 | Equation 4 | Equation 5 | Equation 6 | Equation 7 | Equation 8 | Equation 9 | Equation 10 | Equation 11 | Equation 12
pH | Temperature | Ammonia - Chronic | Ammonia - Chronic | Ammonia - Acute | Ammonia - Chronic | Ammonia - Chronic | Ammonia - Acute | Ammonia - Chronic | Ammonia - Chronic | Ammonia - Acute | Ammonia - Chronic | Ammonia - Chronic | Ammonia - Acute
|  | mg/L | mg/L | mg/L | mg/L | mg/L | mg/L | mg/L | mg/L | mg/L | mg/L | mg/L | mg/L
6.5 | 20 | 4.6817 | 11.7042 | 48.8281 | 4.6817 | 11.7042 | 48.8281 | 4.6817 | 11.7042 | 32.6079 | 4.6817 | 11.7042 | 32.6079
6.6 | 20 | 4.6108 | 11.527 | 46.8436 | 4.6108 | 11.527 | 46.8436 | 4.6108 | 11.527 | 31.2826 | 4.6108 | 11.527 | 31.2826
6.7 | 20 | 4.5246 | 11.3115 | 44.5652 | 4.5246 | 11.3115 | 44.5652 | 4.5246 | 11.3115 | 29.7611 | 4.5246 | 11.3115 | 29.7611
6.8 | 20 | 4.4207 | 11.0517 | 41.9964 | 4.4207 | 11.0517 | 41.9964 | 4.4207 | 11.0517 | 28.0457 | 4.4207 | 11.0517 | 28.0457
6.9 | 20 | 4.2966 | 10.7416 | 39.1584 | 4.2966 | 10.7416 | 39.1584 | 4.2966 | 10.7416 | 26.1505 | 4.2966 | 10.7416 | 26.1505
7 | 20 | 4.1503 | 10.3757 | 36.0927 | 4.1503 | 10.3757 | 36.0927 | 4.1503 | 10.3757 | 24.1032 | 4.1503 | 10.3757 | 24.1032
7.1 | 20 | 3.98 | 9.9499 | 32.8606 | 3.98 | 9.9499 | 32.8606 | 3.98 | 9.9499 | 21.9448 | 3.98 | 9.9499 | 21.9448
7.2 | 20 | 3.785 | 9.4624 | 29.539 | 3.785 | 9.4624 | 29.539 | 3.785 | 9.4624 | 19.7267 | 3.785 | 9.4624 | 19.7267
7.3 | 20 | 3.5658 | 8.9145 | 26.2139 | 3.5658 | 8.9145 | 26.2139 | 3.5658 | 8.9145 | 17.5061 | 3.5658 | 8.9145 | 17.5061
7.4 | 20 | 3.3245 | 8.3112 | 22.9716 | 3.3245 | 8.3112 | 22.9716 | 3.3245 | 8.3112 | 15.341 | 3.3245 | 8.3112 | 15.341
7.5 | 20 | 3.0648 | 7.6621 | 19.8902 | 3.0648 | 7.6621 | 19.8902 | 3.0648 | 7.6621 | 13.2832 | 3.0648 | 7.6621 | 13.2832
7.6 | 20 | 2.7922 | 6.9804 | 17.0322 | 2.7922 | 6.9804 | 17.0322 | 2.7922 | 6.9804 | 11.3746 | 2.7922 | 6.9804 | 11.3746
7.7 | 20 | 2.5131 | 6.2827 | 14.4408 | 2.5131 | 6.2827 | 14.4408 | 2.5131 | 6.2827 | 9.6441 | 2.5131 | 6.2827 | 9.6441
7.8 | 20 | 2.2349 | 5.5873 | 12.1388 | 2.2349 | 5.5873 | 12.1388 | 2.2349 | 5.5873 | 8.1068 | 2.2349 | 5.5873 | 8.1068
7.9 | 20 | 1.9648 | 4.912 | 10.131 | 1.9648 | 4.912 | 10.131 | 1.9648 | 4.912 | 6.766 | 1.9648 | 4.912 | 6.766
8 | 20 | 1.7091 | 4.2728 | 8.4076 | 1.7091 | 4.2728 | 8.4076 | 1.7091 | 4.2728 | 5.6151 | 1.7091 | 4.2728 | 5.6151
8.1 | 20 | 1.4728 | 3.6821 | 6.9483 | 1.4728 | 3.6821 | 6.9483 | 1.4728 | 3.6821 | 4.6406 | 1.4728 | 3.6821 | 4.6406
8.2 | 20 | 1.2593 | 3.1484 | 5.727 | 1.2593 | 3.1484 | 5.727 | 1.2593 | 3.1484 | 3.825 | 1.2593 | 3.1484 | 3.825
8.3 | 20 | 1.0703 | 2.6757 | 4.7148 | 1.0703 | 2.6757 | 4.7148 | 1.0703 | 2.6757 | 3.1491 | 1.0703 | 2.6757 | 3.1491
8.4 | 20 | 0.90583 | 2.2646 | 3.8826 | 0.90583 | 2.2646 | 3.8826 | 0.90583 | 2.2646 | 2.5934 | 0.90583 | 2.2646 | 2.5934
8.5 | 20 | 0.76499 | 1.9125 | 3.203 | 0.76499 | 1.9125 | 3.203 | 0.76499 | 1.9125 | 2.1395 | 0.76499 | 1.9125 | 2.1395
8.6 | 20 | 0.64598 | 1.615 | 2.6509 | 0.64598 | 1.615 | 2.6509 | 0.64598 | 1.615 | 1.7708 | 0.64598 | 1.615 | 1.7708
8.7 | 20 | 0.54655 | 1.3664 | 2.2045 | 0.54655 | 1.3664 | 2.2045 | 0.54655 | 1.3664 | 1.4727 | 0.54655 | 1.3664 | 1.4727
8.8 | 20 | 0.46425 | 1.1606 | 1.8447 | 0.46425 | 1.1606 | 1.8447 | 0.46425 | 1.1606 | 1.2325 | 0.46425 | 1.1606 | 1.2325
8.9 | 20 | 0.39667 | 0.99167 | 1.5557 | 0.39667 | 0.99167 | 1.5557 | 0.39667 | 0.99167 | 1.0394 | 0.39667 | 0.99167 | 1.0394
9 | 20 | 0.34153 | 0.85381 | 1.324 | 0.34153 | 0.85381 | 1.324 | 0.34153 | 0.85381 | 0.88468 | 0.34153 | 0.85381 | 0.88468
|  | Equation 1 | Equation 2 | Equation 3 | Equation 4 | Equation 5 | Equation 6 | Equation 7 | Equation 8 | Equation 9 | Equation 10 | Equation 11 | Equation 12
pH | Temperature | Ammonia - Chronic | Ammonia - Chronic | Ammonia - Acute | Ammonia - Chronic | Ammonia - Chronic | Ammonia - Acute | Ammonia - Chronic | Ammonia - Chronic | Ammonia - Acute | Ammonia - Chronic | Ammonia - Chronic | Ammonia - Acute
|  | mg/L | mg/L | mg/L | mg/L | mg/L | mg/L | mg/L | mg/L | mg/L | mg/L | mg/L | mg/L
6.5 | 25 | 3.3916 | 8.479 | 48.8281 | 3.3916 | 8.479 | 48.8281 | 3.3916 | 8.479 | 32.6079 | 3.3916 | 8.479 | 32.6079
6.6 | 25 | 3.3402 | 8.3506 | 46.8436 | 3.3402 | 8.3506 | 46.8436 | 3.3402 | 8.3506 | 31.2826 | 3.3402 | 8.3506 | 31.2826
6.7 | 25 | 3.2778 | 8.1945 | 44.5652 | 3.2778 | 8.1945 | 44.5652 | 3.2778 | 8.1945 | 29.7611 | 3.2778 | 8.1945 | 29.7611
6.8 | 25 | 3.2025 | 8.0063 | 41.9964 | 3.2025 | 8.0063 | 41.9964 | 3.2025 | 8.0063 | 28.0457 | 3.2025 | 8.0063 | 28.0457
6.9 | 25 | 3.1126 | 7.7816 | 39.1584 | 3.1126 | 7.7816 | 39.1584 | 3.1126 | 7.7816 | 26.1505 | 3.1126 | 7.7816 | 26.1505
7 | 25 | 3.0066 | 7.5165 | 36.0927 | 3.0066 | 7.5165 | 36.0927 | 3.0066 | 7.5165 | 24.1032 | 3.0066 | 7.5165 | 24.1032
7.1 | 25 | 2.8832 | 7.2081 | 32.8606 | 2.8832 | 7.2081 | 32.8606 | 2.8832 | 7.2081 | 21.9448 | 2.8832 | 7.2081 | 21.9448
7.2 | 25 | 2.742 | 6.8549 | 29.539 | 2.742 | 6.8549 | 29.539 | 2.742 | 6.8549 | 19.7267 | 2.742 | 6.8549 | 19.7267
7.3 | 25 | 2.5832 | 6.458 | 26.2139 | 2.5832 | 6.458 | 26.2139 | 2.5832 | 6.458 | 17.5061 | 2.5832 | 6.458 | 17.5061
7.4 | 25 | 2.4084 | 6.021 | 22.9716 | 2.4084 | 6.021 | 22.9716 | 2.4084 | 6.021 | 15.341 | 2.4084 | 6.021 | 15.341
7.5 | 25 | 2.2203 | 5.5507 | 19.8902 | 2.2203 | 5.5507 | 19.8902 | 2.2203 | 5.5507 | 13.2832 | 2.2203 | 5.5507 | 13.2832
7.6 | 25 | 2.0227 | 5.0568 | 17.0322 | 2.0227 | 5.0568 | 17.0322 | 2.0227 | 5.0568 | 11.3746 | 2.0227 | 5.0568 | 11.3746
7.7 | 25 | 1.8206 | 4.5514 | 14.4408 | 1.8206 | 4.5514 | 14.4408 | 1.8206 | 4.5514 | 9.6441 | 1.8206 | 4.5514 | 9.6441
7.8 | 25 | 1.6191 | 4.0476 | 12.1388 | 1.6191 | 4.0476 | 12.1388 | 1.6191 | 4.0476 | 8.1068 | 1.6191 | 4.0476 | 8.1068
7.9 | 25 | 1.4234 | 3.5584 | 10.131 | 1.4234 | 3.5584 | 10.131 | 1.4234 | 3.5584 | 6.766 | 1.4234 | 3.5584 | 6.766
8 | 25 | 1.2381 | 3.0953 | 8.4076 | 1.2381 | 3.0953 | 8.4076 | 1.2381 | 3.0953 | 5.6151 | 1.2381 | 3.0953 | 5.6151
8.1 | 25 | 1.067 | 2.6674 | 6.9483 | 1.067 | 2.6674 | 6.9483 | 1.067 | 2.6674 | 4.6406 | 1.067 | 2.6674 | 4.6406
8.2 | 25 | 0.91231 | 2.2808 | 5.727 | 0.91231 | 2.2808 | 5.727 | 0.91231 | 2.2808 | 3.825 | 0.91231 | 2.2808 | 3.825
8.3 | 25 | 0.77535 | 1.9384 | 4.7148 | 0.77535 | 1.9384 | 4.7148 | 0.77535 | 1.9384 | 3.1491 | 0.77535 | 1.9384 | 3.1491
8.4 | 25 | 0.65621 | 1.6405 | 3.8826 | 0.65621 | 1.6405 | 3.8826 | 0.65621 | 1.6405 | 2.5934 | 0.65621 | 1.6405 | 2.5934
8.5 | 25 | 0.55419 | 1.3855 | 3.203 | 0.55419 | 1.3855 | 3.203 | 0.55419 | 1.3855 | 2.1395 | 0.55419 | 1.3855 | 2.1395
8.6 | 25 | 0.46797 | 1.1699 | 2.6509 | 0.46797 | 1.1699 | 2.6509 | 0.46797 | 1.1699 | 1.7708 | 0.46797 | 1.1699 | 1.7708
8.7 | 25 | 0.39594 | 0.98984 | 2.2045 | 0.39594 | 0.98984 | 2.2045 | 0.39594 | 0.98984 | 1.4727 | 0.39594 | 0.98984 | 1.4727
8.8 | 25 | 0.33632 | 0.8408 | 1.8447 | 0.33632 | 0.8408 | 1.8447 | 0.33632 | 0.8408 | 1.2325 | 0.33632 | 0.8408 | 1.2325
8.9 | 25 | 0.28736 | 0.7184 | 1.5557 | 0.28736 | 0.7184 | 1.5557 | 0.28736 | 0.7184 | 1.0394 | 0.28736 | 0.7184 | 1.0394
9 | 25 | 0.24741 | 0.61853 | 1.324 | 0.24741 | 0.61853 | 1.324 | 0.24741 | 0.61853 | 0.88468 | 0.24741 | 0.61853 | 0.88468
|  | Equation 1 | Equation 2 | Equation 3 | Equation 4 | Equation 5 | Equation 6 | Equation 7 | Equation 8 | Equation 9 | Equation 10 | Equation 11 | Equation 12
pH | Temperature | Ammonia - Chronic | Ammonia - Chronic | Ammonia - Acute | Ammonia - Chronic | Ammonia - Chronic | Ammonia - Acute | Ammonia - Chronic | Ammonia - Chronic | Ammonia - Acute | Ammonia - Chronic | Ammonia - Chronic | Ammonia - Acute
|  | mg/L | mg/L | mg/L | mg/L | mg/L | mg/L | mg/L | mg/L | mg/L | mg/L | mg/L | mg/L
6.5 | 30 | 2.457 | 6.1425 | 48.8281 | 2.457 | 6.1425 | 48.8281 | 2.457 | 6.1425 | 32.6079 | 2.457 | 6.1425 | 32.6079
6.6 | 30 | 2.4198 | 6.0494 | 46.8436 | 2.4198 | 6.0494 | 46.8436 | 2.4198 | 6.0494 | 31.2826 | 2.4198 | 6.0494 | 31.2826
6.7 | 30 | 2.3745 | 5.9364 | 44.5652 | 2.3745 | 5.9364 | 44.5652 | 2.3745 | 5.9364 | 29.7611 | 2.3745 | 5.9364 | 29.7611
6.8 | 30 | 2.32 | 5.8 | 41.9964 | 2.32 | 5.8 | 41.9964 | 2.32 | 5.8 | 28.0457 | 2.32 | 5.8 | 28.0457
6.9 | 30 | 2.2549 | 5.6373 | 39.1584 | 2.2549 | 5.6373 | 39.1584 | 2.2549 | 5.6373 | 26.1505 | 2.2549 | 5.6373 | 26.1505
7 | 30 | 2.1781 | 5.4452 | 36.0927 | 2.1781 | 5.4452 | 36.0927 | 2.1781 | 5.4452 | 24.1032 | 2.1781 | 5.4452 | 24.1032
7.1 | 30 | 2.0887 | 5.2218 | 32.8606 | 2.0887 | 5.2218 | 32.8606 | 2.0887 | 5.2218 | 21.9448 | 2.0887 | 5.2218 | 21.9448
7.2 | 30 | 1.9864 | 4.966 | 29.539 | 1.9864 | 4.966 | 29.539 | 1.9864 | 4.966 | 19.7267 | 1.9864 | 4.966 | 19.7267
7.3 | 30 | 1.8714 | 4.6784 | 26.2139 | 1.8714 | 4.6784 | 26.2139 | 1.8714 | 4.6784 | 17.5061 | 1.8714 | 4.6784 | 17.5061
7.4 | 30 | 1.7447 | 4.3618 | 22.9716 | 1.7447 | 4.3618 | 22.9716 | 1.7447 | 4.3618 | 15.341 | 1.7447 | 4.3618 | 15.341
7.5 | 30 | 1.6084 | 4.0211 | 19.8902 | 1.6084 | 4.0211 | 19.8902 | 1.6084 | 4.0211 | 13.2832 | 1.6084 | 4.0211 | 13.2832
7.6 | 30 | 1.4653 | 3.6634 | 17.0322 | 1.4653 | 3.6634 | 17.0322 | 1.4653 | 3.6634 | 11.3746 | 1.4653 | 3.6634 | 11.3746
7.7 | 30 | 1.3189 | 3.2972 | 14.4408 | 1.3189 | 3.2972 | 14.4408 | 1.3189 | 3.2972 | 9.6441 | 1.3189 | 3.2972 | 9.6441
7.8 | 30 | 1.1729 | 2.9323 | 12.1388 | 1.1729 | 2.9323 | 12.1388 | 1.1729 | 2.9323 | 8.1068 | 1.1729 | 2.9323 | 8.1068
7.9 | 30 | 1.0311 | 2.5779 | 10.131 | 1.0311 | 2.5779 | 10.131 | 1.0311 | 2.5779 | 6.766 | 1.0311 | 2.5779 | 6.766
8 | 30 | 0.89695 | 2.2424 | 8.4076 | 0.89695 | 2.2424 | 8.4076 | 0.89695 | 2.2424 | 5.6151 | 0.89695 | 2.2424 | 5.6151
8.1 | 30 | 0.77296 | 1.9324 | 6.9483 | 0.77296 | 1.9324 | 6.9483 | 0.77296 | 1.9324 | 4.6406 | 0.77296 | 1.9324 | 4.6406
8.2 | 30 | 0.66091 | 1.6523 | 5.727 | 0.66091 | 1.6523 | 5.727 | 0.66091 | 1.6523 | 3.825 | 0.66091 | 1.6523 | 3.825
8.3 | 30 | 0.56169 | 1.4042 | 4.7148 | 0.56169 | 1.4042 | 4.7148 | 0.56169 | 1.4042 | 3.1491 | 0.56169 | 1.4042 | 3.1491
8.4 | 30 | 0.47538 | 1.1885 | 3.8826 | 0.47538 | 1.1885 | 3.8826 | 0.47538 | 1.1885 | 2.5934 | 0.47538 | 1.1885 | 2.5934
8.5 | 30 | 0.40147 | 1.0037 | 3.203 | 0.40147 | 1.0037 | 3.203 | 0.40147 | 1.0037 | 2.1395 | 0.40147 | 1.0037 | 2.1395
8.6 | 30 | 0.33902 | 0.84754 | 2.6509 | 0.33902 | 0.84754 | 2.6509 | 0.33902 | 0.84754 | 1.7708 | 0.33902 | 0.84754 | 1.7708
8.7 | 30 | 0.28683 | 0.71708 | 2.2045 | 0.28683 | 0.71708 | 2.2045 | 0.28683 | 0.71708 | 1.4727 | 0.28683 | 0.71708 | 1.4727
8.8 | 30 | 0.24364 | 0.6091 | 1.8447 | 0.24364 | 0.6091 | 1.8447 | 0.24364 | 0.6091 | 1.2325 | 0.24364 | 0.6091 | 1.2325
8.9 | 30 | 0.20817 | 0.52043 | 1.5557 | 0.20817 | 0.52043 | 1.5557 | 0.20817 | 0.52043 | 1.0394 | 0.20817 | 0.52043 | 1.0394
9 | 30 | 0.17923 | 0.44809 | 1.324 | 0.17923 | 0.44809 | 1.324 | 0.17923 | 0.44809 | 0.88468 | 0.17923 | 0.44809 | 0.88468

## Example Output - Metals
| Equation 13 | Equation 14 | Equation 15 | Equation 16 | Equation 17 | Equation 18 | Equation 19 | Equation 120 | Equation 21 | Equation 22 | Equation 23 | Equation 24
Hardness (CaC03) | Cadmium - Chronic | Cadmium - Acute | Chromium III - Chronic | Chromium III - Acute | Copper - Chronic | Copper - Acute | Lead - Chronic | Lead - Acute | Nickel - Chronic | Nickel - Acute | Zinc - Chronic | Zinc - Acute
mg/L | mg/L | mg/L | mg/L | mg/L | mg/L | mg/L | mg/L | mg/L | mg/L | mg/L | mg/L | mg/L
5 | 0.03 | 0.11 | 6.3732 | 48.9949 | 0.69242 | 0.79899 | 0.086191 | 2.2118 | 4.1246 | 37.1358 | 9.3332 | 9.2575
10 | 0.05 | 0.21 | 11.2435 | 86.436 | 1.252 | 1.5352 | 0.19115 | 4.9053 | 7.4141 | 66.752 | 16.7916 | 16.6554
15 | 0.07 | 0.32 | 15.6719 | 120.4796 | 1.7704 | 2.2495 | 0.30349 | 7.7882 | 10.448 | 94.0671 | 23.6753 | 23.4832
20 | 0.08 | 0.42 | 19.8357 | 152.4889 | 2.2638 | 2.9499 | 0.42053 | 10.7915 | 13.3269 | 119.9875 | 30.2104 | 29.9652
25 | 0.09 | 0.52 | 23.8131 | 183.0659 | 2.7393 | 3.6401 | 0.54097 | 13.8822 | 16.0959 | 144.9178 | 36.4979 | 36.2018
30 | 0.11 | 0.62 | 27.6481 | 212.5479 | 3.2011 | 4.3223 | 0.66404 | 17.0403 | 18.7803 | 169.0866 | 42.5949 | 42.2493
35 | 0.12 | 0.72 | 31.3686 | 241.1495 | 3.6518 | 4.9979 | 0.78923 | 20.253 | 21.3963 | 192.6399 | 48.538 | 48.1442
40 | 0.13 | 0.83 | 34.9937 | 269.0182 | 4.0932 | 5.668 | 0.91618 | 23.5108 | 23.9553 | 215.6787 | 54.3524 | 53.9114
45 | 0.14 | 0.93 | 38.5376 | 296.2618 | 4.5266 | 6.3333 | 1.0446 | 26.8069 | 26.4652 | 238.2771 | 60.0565 | 59.5693
50 | 0.15 | 1.03 | 42.0107 | 322.9617 | 4.953 | 6.9942 | 1.1744 | 30.1359 | 28.9325 | 260.4913 | 65.6645 | 65.1317
55 | 0.16 | 1.13 | 45.4214 | 349.1818 | 5.3733 | 7.6514 | 1.3052 | 33.4936 | 31.3621 | 282.3654 | 71.1873 | 70.6097
60 | 0.17 | 1.23 | 48.7763 | 374.9734 | 5.788 | 8.3051 | 1.437 | 36.8766 | 33.7578 | 303.9349 | 76.6339 | 76.0121
65 | 0.18 | 1.32 | 52.081 | 400.3784 | 6.1978 | 8.9557 | 1.5697 | 40.282 | 36.1229 | 325.229 | 82.0115 | 81.3461
70 | 0.19 | 1.42 | 55.3399 | 425.4318 | 6.603 | 9.6033 | 1.7032 | 43.7073 | 38.4601 | 346.2721 | 87.3262 | 86.6177
75 | 0.2 | 1.52 | 58.557 | 450.163 | 7.0039 | 10.2483 | 1.8374 | 47.1505 | 40.7718 | 367.0848 | 92.5833 | 91.8321
80 | 0.21 | 1.62 | 61.7354 | 474.5973 | 7.401 | 10.8909 | 1.9722 | 50.6099 | 43.0598 | 387.6848 | 97.7871 | 96.9937
85 | 0.22 | 1.72 | 64.878 | 498.7567 | 7.7945 | 11.5311 | 2.1076 | 54.084 | 45.3259 | 408.0872 | 102.9414 | 102.1061
90 | 0.23 | 1.82 | 67.9873 | 522.6599 | 8.1847 | 12.1691 | 2.2435 | 57.5713 | 47.5715 | 428.3056 | 108.0495 | 107.1729
95 | 0.24 | 1.92 | 71.0655 | 546.3239 | 8.5717 | 12.8051 | 2.3798 | 61.0708 | 49.798 | 448.3516 | 113.1145 | 112.1968
100 | 0.25 | 2.01 | 74.1145 | 569.7635 | 8.9558 | 13.4391 | 2.5166 | 64.5814 | 52.0065 | 468.2358 | 118.139 | 117.1805
105 | 0.25 | 2.11 | 77.136 | 592.9917 | 9.337 | 14.0713 | 2.6538 | 68.1021 | 54.1981 | 487.9673 | 123.1252 | 122.1262
110 | 0.26 | 2.21 | 80.1316 | 616.0206 | 9.7157 | 14.7018 | 2.7914 | 71.6321 | 56.3737 | 507.5546 | 128.0753 | 127.0361
115 | 0.27 | 2.31 | 83.1026 | 638.8606 | 10.0918 | 15.3306 | 2.9293 | 75.1706 | 58.534 | 527.0053 | 132.9911 | 131.912
120 | 0.28 | 2.4 | 86.0504 | 661.5216 | 10.4656 | 15.9579 | 3.0675 | 78.717 | 60.68 | 546.3261 | 137.8744 | 136.7557
125 | 0.29 | 2.5 | 88.9759 | 684.0123 | 10.8371 | 16.5836 | 3.206 | 82.2706 | 62.8122 | 565.5233 | 142.7267 | 141.5686
130 | 0.3 | 2.6 | 91.8804 | 706.3407 | 11.2064 | 17.2079 | 3.3447 | 85.8308 | 64.9313 | 584.6025 | 147.5494 | 146.3522
135 | 0.3 | 2.7 | 94.7647 | 728.5141 | 11.5737 | 17.8308 | 3.4837 | 89.3972 | 67.0379 | 603.5691 | 152.3439 | 151.1078
140 | 0.31 | 2.79 | 97.6297 | 750.5393 | 11.939 | 18.4524 | 3.6229 | 92.9693 | 69.1325 | 622.4277 | 157.1113 | 155.8366
145 | 0.32 | 2.89 | 100.4763 | 772.4226 | 12.3024 | 19.0727 | 3.7623 | 96.5465 | 71.2156 | 641.1829 | 161.8528 | 160.5396
150 | 0.33 | 2.99 | 103.3052 | 794.1698 | 12.664 | 19.6917 | 3.9019 | 100.1286 | 73.2877 | 659.8387 | 166.5695 | 165.218
155 | 0.33 | 3.08 | 106.117 | 815.786 | 13.0239 | 20.3096 | 4.0416 | 103.7151 | 75.3492 | 678.399 | 171.2621 | 169.8726
160 | 0.34 | 3.18 | 108.9125 | 837.2764 | 13.382 | 20.9263 | 4.1815 | 107.3056 | 77.4004 | 696.8673 | 175.9317 | 174.5043
165 | 0.35 | 3.28 | 111.6922 | 858.6456 | 13.7386 | 21.5419 | 4.3216 | 110.8999 | 79.4419 | 715.247 | 180.5791 | 179.1139
170 | 0.36 | 3.37 | 114.4566 | 879.8979 | 14.0936 | 22.1564 | 4.4618 | 114.4977 | 81.4738 | 733.541 | 185.205 | 183.7023
175 | 0.36 | 3.47 | 117.2064 | 901.0373 | 14.447 | 22.7699 | 4.6021 | 118.0986 | 83.4965 | 751.7523 | 189.8101 | 188.2701
180 | 0.37 | 3.56 | 119.9421 | 922.0677 | 14.799 | 23.3824 | 4.7426 | 121.7024 | 85.5103 | 769.8837 | 194.3952 | 192.818
185 | 0.38 | 3.66 | 122.664 | 942.9925 | 15.1496 | 23.9938 | 4.8831 | 125.3088 | 87.5156 | 787.9377 | 198.9609 | 197.3467
190 | 0.38 | 3.76 | 125.3726 | 963.8153 | 15.4988 | 24.6044 | 5.0237 | 128.9177 | 89.5125 | 805.9167 | 203.5078 | 201.8567
195 | 0.39 | 3.85 | 128.0683 | 984.5391 | 15.8466 | 25.214 | 5.1645 | 132.5287 | 91.5013 | 823.8229 | 208.0365 | 206.3486
200 | 0.4 | 3.95 | 130.7516 | 1005.1669 | 16.1932 | 25.8227 | 5.3052 | 136.1417 | 93.4823 | 841.6586 | 212.5475 | 210.823
205 | 0.4 | 4.04 | 133.4227 | 1025.7016 | 16.5385 | 26.4305 | 5.4461 | 139.7566 | 95.4557 | 859.4258 | 217.0413 | 215.2803
210 | 0.41 | 4.14 | 136.0821 | 1046.1458 | 16.8826 | 27.0374 | 5.587 | 143.373 | 97.4216 | 877.1263 | 221.5183 | 219.721
215 | 0.42 | 4.24 | 138.73 | 1066.5021 | 17.2255 | 27.6436 | 5.728 | 146.9909 | 99.3804 | 894.762 | 225.9791 | 224.1456
220 | 0.43 | 4.33 | 141.3668 | 1086.7728 | 17.5672 | 28.2489 | 5.8691 | 150.61 | 101.3322 | 912.3347 | 230.4241 | 228.5546
225 | 0.43 | 4.43 | 143.9928 | 1106.9604 | 17.9078 | 28.8534 | 6.0101 | 154.2303 | 103.2772 | 929.846 | 234.8537 | 232.9482
230 | 0.44 | 4.52 | 146.6083 | 1127.0669 | 18.2473 | 29.4571 | 6.1512 | 157.8515 | 105.2155 | 947.2974 | 239.2683 | 237.327
235 | 0.45 | 4.62 | 149.2134 | 1147.0945 | 18.5857 | 30.0601 | 6.2924 | 161.4736 | 107.1473 | 964.6905 | 243.6683 | 241.6913
240 | 0.45 | 4.71 | 151.8086 | 1167.045 | 18.9231 | 30.6624 | 6.4336 | 165.0963 | 109.0729 | 982.0267 | 248.054 | 246.0414
245 | 0.46 | 4.81 | 154.394 | 1186.9205 | 19.2595 | 31.2639 | 6.5748 | 168.7197 | 110.9922 | 999.3074 | 252.4258 | 250.3777
250 | 0.46 | 4.9 | 156.9698 | 1206.7227 | 19.5948 | 31.8647 | 6.716 | 172.3435 | 112.9055 | 1016.5339 | 256.7839 | 254.7005
255 | 0.47 | 5 | 159.5364 | 1226.4533 | 19.9292 | 32.4648 | 6.8572 | 175.9676 | 114.813 | 1033.7073 | 261.1288 | 259.0101
260 | 0.48 | 5.09 | 162.0938 | 1246.114 | 20.2627 | 33.0642 | 6.9984 | 179.5919 | 116.7147 | 1050.829 | 265.4607 | 263.3068
265 | 0.48 | 5.19 | 164.6424 | 1265.7064 | 20.5952 | 33.663 | 7.1397 | 183.2164 | 118.6107 | 1067.9001 | 269.7798 | 267.5909
270 | 0.49 | 5.28 | 167.1823 | 1285.232 | 20.9268 | 34.2611 | 7.2809 | 186.8409 | 120.5013 | 1084.9216 | 274.0866 | 271.8627
275 | 0.5 | 5.38 | 169.7137 | 1304.6922 | 21.2575 | 34.8586 | 7.4222 | 190.4653 | 122.3865 | 1101.8946 | 278.3812 | 276.1225
280 | 0.5 | 5.47 | 172.2367 | 1324.0886 | 21.5873 | 35.4554 | 7.5634 | 194.0896 | 124.2664 | 1118.8202 | 282.6638 | 280.3704
285 | 0.51 | 5.57 | 174.7516 | 1343.4223 | 21.9163 | 36.0517 | 7.7046 | 197.7137 | 126.1411 | 1135.6993 | 286.9348 | 284.6068
290 | 0.51 | 5.66 | 177.2586 | 1362.6947 | 22.2444 | 36.6473 | 7.8458 | 201.3374 | 128.0108 | 1152.5328 | 291.1944 | 288.8318
295 | 0.52 | 5.76 | 179.7577 | 1381.9071 | 22.5717 | 37.2423 | 7.987 | 204.9607 | 129.8755 | 1169.3217 | 295.4428 | 293.0457
300 | 0.53 | 5.85 | 182.2492 | 1401.0606 | 22.8982 | 37.8368 | 8.1282 | 208.5835 | 131.7354 | 1186.0669 | 299.6802 | 297.2487
305 | 0.53 | 5.95 | 184.7332 | 1420.1564 | 23.224 | 38.4307 | 8.2694 | 212.2058 | 133.5905 | 1202.7691 | 303.9069 | 301.4411
310 | 0.54 | 6.04 | 187.2098 | 1439.1956 | 23.5489 | 39.024 | 8.4105 | 215.8275 | 135.4409 | 1219.4292 | 308.1229 | 305.6229
315 | 0.55 | 6.14 | 189.6792 | 1458.1794 | 23.8731 | 39.6167 | 8.5516 | 219.4484 | 137.2868 | 1236.048 | 312.3286 | 309.7945
320 | 0.55 | 6.23 | 192.1415 | 1477.1086 | 24.1965 | 40.209 | 8.6927 | 223.0687 | 139.1281 | 1252.6262 | 316.5241 | 313.956
325 | 0.56 | 6.33 | 194.5968 | 1495.9844 | 24.5192 | 40.8007 | 8.8337 | 226.6881 | 140.965 | 1269.1645 | 320.7096 | 318.1075
330 | 0.56 | 6.42 | 197.0454 | 1514.8078 | 24.8412 | 41.3918 | 8.9747 | 230.3066 | 142.7975 | 1285.6637 | 324.8853 | 322.2493
335 | 0.57 | 6.51 | 199.4872 | 1533.5795 | 25.1624 | 41.9825 | 9.1157 | 233.9242 | 144.6258 | 1302.1245 | 329.0514 | 326.3816
340 | 0.57 | 6.61 | 201.9224 | 1552.3006 | 25.483 | 42.5726 | 9.2566 | 237.5409 | 146.4499 | 1318.5474 | 333.2079 | 330.5044
345 | 0.58 | 6.7 | 204.3512 | 1570.972 | 25.8029 | 43.1622 | 9.3975 | 241.1564 | 148.2699 | 1334.9333 | 337.3552 | 334.618
350 | 0.59 | 6.8 | 206.7736 | 1589.5944 | 26.1221 | 43.7514 | 9.5384 | 244.771 | 150.0858 | 1351.2825 | 341.4932 | 338.7225
355 | 0.59 | 6.89 | 209.1897 | 1608.1688 | 26.4407 | 44.34 | 9.6792 | 248.3843 | 151.8977 | 1367.5959 | 345.6223 | 342.818
360 | 0.6 | 6.98 | 211.5997 | 1626.6958 | 26.7585 | 44.9282 | 9.8199 | 251.9965 | 153.7057 | 1383.8739 | 349.7424 | 346.9048
365 | 0.6 | 7.08 | 214.0036 | 1645.1764 | 27.0758 | 45.5159 | 9.9607 | 255.6075 | 155.5098 | 1400.1171 | 353.8539 | 350.9829
370 | 0.61 | 7.17 | 216.4016 | 1663.6111 | 27.3924 | 46.1031 | 10.1013 | 259.2172 | 157.3101 | 1416.3261 | 357.9568 | 355.0524
375 | 0.62 | 7.27 | 218.7938 | 1682.0009 | 27.7084 | 46.6899 | 10.2419 | 262.8256 | 159.1067 | 1432.5014 | 362.0511 | 359.1136
380 | 0.62 | 7.36 | 221.1801 | 1700.3463 | 28.0238 | 47.2762 | 10.3825 | 266.4326 | 160.8996 | 1448.6435 | 366.1372 | 363.1665
385 | 0.63 | 7.45 | 223.5608 | 1718.648 | 28.3386 | 47.8621 | 10.523 | 270.0383 | 162.6888 | 1464.7529 | 370.2151 | 367.2113
390 | 0.63 | 7.55 | 225.9359 | 1736.9068 | 28.6528 | 48.4475 | 10.6635 | 273.6425 | 164.4745 | 1480.8302 | 374.2849 | 371.2481
395 | 0.64 | 7.64 | 228.3055 | 1755.1233 | 28.9664 | 49.0325 | 10.8038 | 277.2452 | 166.2567 | 1496.8757 | 378.3467 | 375.277
400 | 0.64 | 7.74 | 230.6696 | 1773.2981 | 29.2794 | 49.6171 | 10.9442 | 280.8465 | 168.0354 | 1512.89 | 382.4007 | 379.298